## Whipple
Variable | denotion | Value
Distance between first and second bumper/back wall | S1 | 10.2 | cm
Thickness of front bumper | t_ob | 0.127 | cm
Volumetric density of front bumper | rho_b | 2.78 | g.cm^-3
Areal density of shield | Arho_b | 1.25 | g.cm^-2
rear wall yield stress | sigma | 56.9998 | ksi
Thickness of second bumper | t_b | 0 | cm
Distance between second bumper and back plate | S2 | 0 | cm
Thickness of back plate/wall | t | 0.32 | cm

## HC SW
Variable | denotion | Value
Distance between first and second bumper/back wall | S1 | 5.06 | cm
Thickness of front bumper | t_ob |  | cm
Volumetric density of front bumper | rho_b | 2.78 | g.cm^-3
Areal density of shield | Arho_b | 0.7017 | g.cm^-2
rear wall yield stress | sigma | 59.5 | ksi
Thickness of second bumper | t_b |  | cm
Distance between second bumper and back plate | S2 | 10 | cm
Thickness of back plate/wall | t | 0.05 | cm

## SRLtest93
Variable | denotion | Value
Distance between first and second bumper/back wall | S1 | 1.9 | cm
Thickness of front bumper | t_ob | 0.1 | cm
Volumetric density of front bumper | rho_b | 2.78 | g.cm^-3
Areal density of shield (inc. wall) | Arho_b | 2.72 | g.cm^-2
rear wall yield stress | sigma | 59.5 | ksi
Thickness of second bumper | t_b | 0.5 | cm
Distance between second bumper and back plate | S2 | 5 | cm
Thickness of back plate/wall | t | 0.15 | cm

## whip_test96
Variable | denotion | Value
Distance between first and second bumper/back wall | S1 | 6.2 | cm
Thickness of front bumper | t_ob | 0.15 | cm
Volumetric density of front bumper | rho_b | 2.78 | g.cm^-3
Areal density of shield (not inc. wall) | Arho_b | 0.42 | g.cm^-2
rear wall yield stress | sigma | 56.9998 | ksi
Thickness of second bumper | t_b | 0 | cm
Distance between second bumper and back plate | S2 | 0 | cm
Thickness of back plate/wall | t | 0.32 | cm

## whip_test99
Variable | denotion | Value
Distance between first and second bumper/back wall | S1 | 5.3 | cm
Thickness of front bumper | t_ob | 0.2 | cm
Volumetric density of front bumper | rho_b | 2.78 | g.cm^-3
Areal density of shield (not inc. wall) | Arho_b | 0.56 | g.cm^-2
rear wall yield stress | sigma | 56.9998 | ksi
Thickness of second bumper | t_b | 0 | cm
Distance between second bumper and back plate | S2 | 0 | cm
Thickness of back plate/wall | t | 0.32 | cm
Areal density of shield (inc. wall) | Arho_b | 1.45 | g.cm^-2

## Whipple95.03
| Denotion | Value | Units
Distance between first and second bumper/back wall | S1 | 11.9 | cm
Thickness of front bumper | t_ob | 0.7100000000000001 | cm
Volumetric density of front bumper | rho_b | 2.78 | g.cm^-3
Areal density of shield (not inc. wall) | Arho_b | 2.8634 | g.cm^-2
rear wall yield stress | sigma | 56.9998 | ksi
Thickness of second bumper | t_b | 0.0 | cm
Distance between second bumper and back plate | S2 | 0.0 | cm
Thickness of back plate/wall | t_wall | 0.32 | cm

## Whipple92.6
| Denotion | Value | Units
Distance between first and second bumper/back wall | S1 | 11.9 | cm
Thickness of front bumper | t_ob | 0.01 | cm
Volumetric density of front bumper | rho_b | 2.78 | g.cm^-3
Areal density of shield (not inc. wall) | Arho_b | 0.9174 | g.cm^-2
rear wall yield stress | sigma | 56.9998 | ksi
Thickness of second bumper | t_b | 0.0 | cm
Distance between second bumper and back plate | S2 | 0.0 | cm
Thickness of back plate/wall | t_wall | 0.32 | cm

## Whipple92.61
| Denotion | Value | Units
Distance between first and second bumper/back wall | S1 | 11.9 | cm
Thickness of front bumper | t_ob | 0.01 | cm
Volumetric density of front bumper | rho_b | 2.78 | g.cm^-3
Areal density of shield (not inc. wall) | Arho_b | 0.9174 | g.cm^-2
rear wall yield stress | sigma | 56.9998 | ksi
Thickness of second bumper | t_b | 0.0 | cm
Distance between second bumper and back plate | S2 | 0.0 | cm
Thickness of back plate/wall | t_wall | 0.32 | cm

## Whipple92.62
| Denotion | Value | Units
Distance between first and second bumper/back wall | S1 | 11.9 | cm
Thickness of front bumper | t_ob | 0.01 | cm
Volumetric density of front bumper | rho_b | 2.78 | g.cm^-3
Areal density of shield (not inc. wall) | Arho_b | 0.9174 | g.cm^-2
rear wall yield stress | sigma | 56.9998 | ksi
Thickness of second bumper | t_b | 0.0 | cm
Distance between second bumper and back plate | S2 | 0.0 | cm
Thickness of back plate/wall | t_wall | 0.32 | cm

## Whipple92.63
| Denotion | Value | Units
Distance between first and second bumper/back wall | S1 | 11.9 | cm
Thickness of front bumper | t_ob | 0.01 | cm
Volumetric density of front bumper | rho_b | 2.78 | g.cm^-3
Areal density of shield (not inc. wall) | Arho_b | 0.9174 | g.cm^-2
rear wall yield stress | sigma | 56.9998 | ksi
Thickness of second bumper | t_b | 0.0 | cm
Distance between second bumper and back plate | S2 | 0.0 | cm
Thickness of back plate/wall | t_wall | 0.32 | cm

## Whipple92.64
| Denotion | Value | Units
Distance between first and second bumper/back wall | S1 | 11.9 | cm
Thickness of front bumper | t_ob | 0.01 | cm
Volumetric density of front bumper | rho_b | 2.78 | g.cm^-3
Areal density of shield (not inc. wall) | Arho_b | 0.9174 | g.cm^-2
rear wall yield stress | sigma | 56.9998 | ksi
Thickness of second bumper | t_b | 0.0 | cm
Distance between second bumper and back plate | S2 | 0.0 | cm
Thickness of back plate/wall | t_wall | 0.32 | cm

## Whipple95.031
| Denotion | Value | Units
Distance between first and second bumper/back wall | S1 | 11.9 | cm
Thickness of front bumper | t_ob | 0.7100000000000001 | cm
Volumetric density of front bumper | rho_b | 2.78 | g.cm^-3
Areal density of shield (not inc. wall) | Arho_b | 2.8634 | g.cm^-2
rear wall yield stress | sigma | 56.9998 | ksi
Thickness of second bumper | t_b | 0.0 | cm
Distance between second bumper and back plate | S2 | 0.0 | cm
Thickness of back plate/wall | t_wall | 0.32 | cm

## Whipple91.75
| Denotion | Value | Units
Distance between first and second bumper/back wall | S1 | 11.9 | cm
Thickness of front bumper | t_ob | 0.01 | cm
Volumetric density of front bumper | rho_b | 2.78 | g.cm^-3
Areal density of shield (not inc. wall) | Arho_b | 0.9174 | g.cm^-2
rear wall yield stress | sigma | 56.9998 | ksi
Thickness of second bumper | t_b | 0.0 | cm
Distance between second bumper and back plate | S2 | 0.0 | cm
Thickness of back plate/wall | t_wall | 0.32 | cm